## Calculator
Fill in Required values in Yellow cells | [6 empty] | Apply Values from Gold colored cells as settings in Jmeter
Total Target TPS --> |  |  | 100
Calculated RPS --> |  |  | 140
From Performace Request Document |  |  | From Test Execution |  |  |  | Load settings for Jmeter
Scenarios | Number of Endpoints in Scenario | Weightage (%) | Scenario Reponse Time (From shakeout test) (ms) (Average) | (For calculation only) Requests per scenario X weightage | Target Endpoint RPS | Target Scenario TPS | No. of Threads | Constant Throughput Limit (per minute) | Ramp up Period ( ${RampUp} )
S01 Authentication with OTP | 2 | 40 | 1000 | 80 | 80 | 40 | 41 | 4800 | 208
S02 Authentication with Biometrics | 1 | 25 | 1000 | 25 | 25 | 25 | 26 | 1500
S03 Authentication with Demographics | 1 | 15 | 1000 | 15 | 15 | 15 | 16 | 900 | Delay between the initiation of new thread (recommended - 2 secs)
S04 EKYC with Biometrics | 1 | 20 | 1000 | 20 | 20 | 20 | 21 | 1200
|  |  |  | 0 | 0 |  |  | 0
|  |  |  | 0 | 0 |  |  | 0
|  |  |  | 0 | 0 |  |  | 0 | 2
|  |  |  | 0 | 0 |  |  | 0
|  |  |  | 0 | 0 |  |  | 0
|  |  |  | 0 | 0 |  |  | 0
|  | 100 % | Totals --> |  | 140 | 100 | 104
Note: The "No. of Threads" value may need to be increased slightly to achieve the Target TPS in the actual test to compensate for the potential delays within Load generator machine's processing capacity.
Note on C6: Deepesh Gurung: These will come from Performance test plan.
Note on D6: Deepesh Gurung: This value is obtained from Jmeter results during previous executions and dry runs
Note on H6: Deepesh Gurung: Apply these values in Jmeter thread setting.
Note on K6: Deepesh Gurung: Apply this valie in Jmeter for "RampUp" variable under "user defined variables"